## Sheet1
S.No | Designator | Value | Description | QTY
1 | > C1-C8, C19-C24 | 0.1uF | Capacitor_SMD:C_0805_2012Metric_Pad1.15x1.40mm_HandSolder | 14
2 | > C9, C10 | 10uF | Capacitor_SMD:C_0805_2012Metric_Pad1.15x1.40mm_HandSolder | 2
3 | > C16, C27 | 100uF/25V | Capacitor_THT:CP_Radial_D6.3mm_P2.50mm | 2
4 | D1 | M7 | Diode_SMD:D_SMA | 1
5 | D3 | GREEN | LED_SMD:LED_0805_2012Metric_Pad1.15x1.40mm_HandSolder | 1
6 | D4 | YELLOW | LED_SMD:LED_0805_2012Metric_Pad1.15x1.40mm_HandSolder | 1
7 | > H1, H2 | MountingHole | MountingHole:MountingHole_3.2mm_M3_Pad | 2
8 | J1 | Conn_01x03 | Connector_Molex:Molex_KK-254_AE-6410-03A_1x03_P2.54mm_Vertical | 1
9 | J2 | Conn_02x05_Odd_Even | Connector_PinHeader_1.27mm:PinHeader_2x05_P1.27mm_Vertical | 1
10 | J3 | Conn_01x05 | Connector_PinHeader_2.54mm:PinHeader_1x05_P2.54mm_Vertical | 1
11 | Q2 | BC847 | Package_TO_SOT_SMD:SOT-23 | 1
12 | > R3, R9 | 330E | Resistor_SMD:R_0805_2012Metric_Pad1.15x1.40mm_HandSolder | 2
13 | > R5, R7, R11, R12, R15-R18 | 100E | Resistor_SMD:R_0805_2012Metric_Pad1.15x1.40mm_HandSolder | 8
14 | R8 | 1K | Resistor_SMD:R_0805_2012Metric_Pad1.15x1.40mm_HandSolder | 1
15 | R10 | 10K | Resistor_SMD:R_0805_2012Metric_Pad1.15x1.40mm_HandSolder | 1
16 | > U1-U8 | TSSP4056 | Apogee:tssp4056 | 8
17 | U14 | LD1117S33TR_SOT223 | Package_TO_SOT_SMD:SOT-223-3_TabPin2 | 1
18 | U15 | STM32F030C8Tx | Package_QFP:LQFP-48_7x7mm_P0.5mm | 1